## Sheet1
Parameter | BKY012A | BKY015A | BKY018A
Pixel Pitch (mm) | 1.25 | 1.538 | 1.86
LED Type | SMD1010 | SMD1212 | SMD1515
Pixel Density (points/m²) | 640000 | 409600 | 284444
Module Size (mm) | 300×168.75 | 300×168.75 | 300×168.75
LED Cabinet Size (mm) | 600×337.5 | 600×337.5 | 600×337.5
Material | Die-cast aluminum (cabinet), plastic (rear cover) | Die-cast aluminum (cabinet), plastic (rear cover) | Die-cast aluminum (cabinet), plastic (rear cover)
Cabinet Weight (kg) | 3.5 | 3.5 | 3.5
Gray Scale (Bit) | 12–14 | 12–14 | 12–14
Refresh Rate (Hz) | 3840 | 3840 | 3840
Maximum Brightness (cd/m²) | 400–450 | 400–450 | 400–450
Viewing Angle (H/V) | 160°/140° | 160°/140° | 160°/140°
Input Voltage (VAC) | 100–240 | 100–240 | 100–240
Protection Grade | IP30/IP30 | IP30/IP30 | IP30/IP30
Installation Method | Fixed installation, back frame installation, magnetic hanging installation, right-angle installation | Fixed installation, back frame installation, magnetic hanging installation, right-angle installation | Fixed installation, back frame installation, magnetic hanging installation, right-angle installation
Maintenance Method | Full front and rear maintenance | Full front and rear maintenance | Full front and rear maintenance