## Sheet1
Sub-Product | Pixel Pitch | Module Size (mm) | Brightness | Refresh Rate | Waterproof | Key Feature
Rolling Fast | P15 / P20 / Custom | — | 600–800 nits | 3840Hz | IP65 Front / IP41 Rear | Auto-lifting, remote control
Rolling Floor | P1.25–P3.91 | 500×62.5 | >600–800 cd/m² | ≥3840Hz | IP65 Front / IP41 Rear | Stage floor, load up to 2.5 tons
Rolling Floor Interactive | P1.95–P3.91 | 250×125 / 500×125 | >600–800 cd/m² | 3840Hz | IP65 Front / IP41 Rear | 16 infrared sensors per module, 30ms response
Rolling Gate | P0.78–P3.91 | 250×62.5 / 500×62.5 | >500–800 cd/m² | 3840Hz | IP65 Front / IP41 Rear | Hidden installation, one-button lift
Rolling Poster | P0.78–P3.9 | 500×62.5 | 600–800 nits | 3840Hz | IP65 Front / IP41 Rear | Single/double-sided, Wi-Fi, USB, HDMI
Rolling TV | P1.25 | 500×62.5 | 600 nits | 3840Hz | IP65 Front / IP41 Rear | Portable private cinema, 0.6m³ storage
Rolling Picture Video Wall | P0.78–P3.91 | 250×62.5 / 500×62.5 | >500–800 cd/m² | 3840Hz | IP65 Front / IP41 Rear | Ultra-thin 15–20mm, plug & play
Rolling Curved | P0.78–P3.91 | 250×62.5 / 500×62.5 | >500–800 cd/m² | 3840Hz | IP65 Front / IP41 Rear | Supports S-shape, cylindrical, internal/external curves
Rolling Shelf | P1.5 | 500×62.5 / 1000×62.5 / 1000×125 | 600–1000 nits | 3840Hz | IP65 Front / IP41 Rear | Ultra-thin 14mm, smart shelf display
Rolling Rental | P1.2–P3.9 | — | 600–800 nits | 3840Hz | IP65 Front / IP41 Rear | Motorized truss, electric lift, up to 10m
Rolling Outdoor | P2.6 / P3.91 / P5.2 | 500×62.5 | 4000–5000 cd/m² | 3840Hz | IP68 | Outdoor cinema, electric lift frame