## Sheet1
Pixel Pitch (mm) | Pixel Density (dots/m²) | Module Resolution (dots) | Module Size (mm) | Brightness (cd/m²) | Avg. Power (W/m²) | Waterproof | Application | Pixel Composition | Cabinet Material | Cabinet Weight | Power Backup | Signal Loop | Installation | Protection | Recommended Pole Height | Recommended Screen Size | Display Area (mm)
P2.38 | 176400 | 84 × 84 | 200 × 200 | 7000 | 200 | IP65 | Outdoor | 1R1G1B, SMD1515 / SMD1919 | Die-cast magnesium alloy | 20 kg | N+1 backup | Dual signal loop | Side-mounted, front-mounted, embedded, hoop-mounted | Anti-corrosion, anti-rust, waterproof, anti-salt-spray | — | — | —
P2.5 | 160000 | 80 × 80 | 200 × 200 | 7000 | 200 | IP65 | Outdoor | 1R1G1B, SMD1515 / SMD1919 | Die-cast magnesium alloy | 20 kg | N+1 backup | Dual signal loop | Side-mounted, front-mounted, embedded, hoop-mounted | Anti-corrosion, anti-rust, waterproof, anti-salt-spray | — | — | —
P2.94 | 115600 | 68 × 68 | 200 × 200 | 7000 | 200 | IP65 | Outdoor | 1R1G1B, SMD1515 / SMD1919 | Die-cast magnesium alloy | 20 kg | N+1 backup | Dual signal loop | Side-mounted, front-mounted, embedded, hoop-mounted | Anti-corrosion, anti-rust, waterproof, anti-salt-spray | — | — | —
P3.125 | 102400 | 64 × 64 | 200 × 200 | 7000 | 200 | IP65 | Outdoor | 1R1G1B, SMD1515 / SMD1919 | Die-cast magnesium alloy | 20 kg | N+1 backup | Dual signal loop | Side-mounted, front-mounted, embedded, hoop-mounted | Anti-corrosion, anti-rust, waterproof, anti-salt-spray | 4–6 m | 35" | 400 × 800
P3.33 | 90180 | 60 × 60 | 200 × 200 | 7000 | 200 | IP65 | Outdoor | 1R1G1B, SMD1515 / SMD1919 | Die-cast magnesium alloy | 20 kg | N+1 backup | Dual signal loop | Side-mounted, front-mounted, embedded, hoop-mounted | Anti-corrosion, anti-rust, waterproof, anti-salt-spray | — | — | —
P3.57 | 78400 | 56 × 56 | 200 × 200 | 7000 | 200 | IP65 | Outdoor | 1R1G1B, SMD1515 / SMD1919 | Die-cast magnesium alloy | 20 kg | N+1 backup | Dual signal loop | Side-mounted, front-mounted, embedded, hoop-mounted | Anti-corrosion, anti-rust, waterproof, anti-salt-spray | 6–8 m | 53" | 600 × 1200
P3.84 | 67600 | 52 × 52 | 200 × 200 | 7000 | 200 | IP65 | Outdoor | 1R1G1B, SMD1515 / SMD1919 | Die-cast magnesium alloy | 20 kg | N+1 backup | Dual signal loop | Side-mounted, front-mounted, embedded, hoop-mounted | Anti-corrosion, anti-rust, waterproof, anti-salt-spray | 8–10 m / 10–12 m | 63" / 70" | 800 × 1400 / 800 × 1600
P4.55 | 48400 | 44 × 44 | 200 × 200 | 7000 | 200 | IP65 | Outdoor | 1R1G1B, SMD1515 / SMD1919 | Die-cast magnesium alloy | 20 kg | N+1 backup | Dual signal loop | Side-mounted, front-mounted, embedded, hoop-mounted | Anti-corrosion, anti-rust, waterproof, anti-salt-spray | — | — | —
P5.55 | 32400 | 36 × 36 | 200 × 200 | 7000 | 200 | IP65 | Outdoor | 1R1G1B, SMD1515 / SMD1919 | Die-cast magnesium alloy | 20 kg | N+1 backup | Dual signal loop | Side-mounted, front-mounted, embedded, hoop-mounted | Anti-corrosion, anti-rust, waterproof, anti-salt-spray | — | — | —